## Part List Report
1.3.1
| Bill of material |  | Open AIR Mini | [6 empty] | <Parameter UpdateNumber not found>
| Source Data From: |  | Open_AIR_Mini_V1.3.1_PCB
| Project: |  | Open_AIR_Mini_V1.3.1_PCB
| Revision: |  | 1.3.1
| Variant: |  | None
| Report Date: |  | 10-4-2023 | 15:27
| Print Date: |  | 2024-01-04 | 45295.6735
# | Designator | Quantity | Manufacturer | Manufacturer Part Number | Description | Value | Tolerance | #Column Name Error:' Fitted | Preferred Supplier
1 | C1, C4, C5, C8, C9, C11, C16, C18 | 8 | Samsung | CL31B226MPHNNNE | CAP CER 22uF 20% 10V X7R 1206 | 22uF | 20%
2 | C2, C10, C12, C15, C17 | 5 | KEMET | C0402C104K3RACTU | CAP CER 100nF 10% 25V X7R 0402 | 100nF | 10%
3 | C3, C6, C13 | 3 | Murata | GRM155C71A105KE11D | CAP CER 1uF 10% 10V X7S 0402 | 1uF | 10%
4 | C7, C14 | 2 | Murata | GRM155R60J475ME47D | CAP CER SMT 4.7uF 20% 6.3V X5R 0402 | 4.7µF | 20%
5 | D1, D2, D3, D4, D5, D6 | 6 | Wurth Electronics | 150040GS73240 | LED SMT Green Chip Waterclear 3.2V 20mA 0402
6 | F1 | 1 | Wurth Electronics | 696103101002 | FUSEHOLDER BLOCKS - PCB - CLIP C |  |  |  | Wurth Electronics
7 | F2 | 1 | Littelfuse | 1206L050/24WR | Resettable fuse 0.5A/24V
8 | PCB1 | 1 | Open AIR Mini | 1.3.1 | PCB
9 | R1, R2, R4, R6, R17 | 5 | Panasonic | ERJ-2RKF2201X | RES SMD 2.2kΩ 1% 100mW 100PPM 0402 | 2.2kΩ | 1%
10 | R3, R5, R7, R9, R10, R11, R13, R14, R15 | 9 | Vishay | CRCW040210K0FKED | RES SMD 10kΩ 1% 62.5mW 100PPM 0402 | 10kΩ | 1%
11 | R8, R12, R16 | 3 | Panasonic | ERJ-2RKF1001X | RES SMT 1kΩ 1% 100mW 100ppm/°C 0402 | 1kΩ | 1%
12 | RV1 | 1 |  |  | Varistor, Circuit Protection; 300Vrms; 775V; 4500A; Metal Oxide; 300pF; Wire; 0.6W; 25ns
13 | S1, S2 | 2 | C&K | PTS526 SMG15 SMTR2 LFS | Tactile Switch 50mA 12VDC, 5.2x5.2mm, 1.5mm H
14 | T1 | 1 | Nexperia | PMV16XNR | MOSFET, N-Channel, 6.8A, 20V, 16mΩ
15 | U1 | 1 | Espressif | ESP32-WROOM-32E (M113EH3200PS3Q0) | WiFi (802.11) & Bluetooth (v4.2) Module, SMD, 3.3V, Embedded Antenna
16 | U2, U4 | 2 | Diodes | AP2112K-3.3TRG1 | IC REG LDO 3.3V 0.6A SOT25
17 | U3 | 1 |  | IRM-05-5 | AC/DC 5W 5V Single Output Power Supply, Encapsulated Board Mount Module
18 | X1, X5 | 2 | Phoenix Contact | 1790937 | Connector; PCB header; 15A; 320V; 3-position; FFKDSA/V1-5 08- 3
19 | X2 | 1 | Phoenix Contact | 1790539 | Connector; PCB header; 15A; 320V; 4-position; FFKDSA/V1-5 08- 4
20 | X3 | 1 | JST | B5B-PH-K-S(LF)(SN) | JST (JAPAN SOLDERLESS TERMINALS) - B5B-PH-K-S(LF)(SN) - Pin Header, Wire-to-Board, 2 mm, 1 Rows, 5 Contacts, Through Hole, PH Series
21 | X4, X6 | 2 | JST | B8B-PH-K-S(LF)(SN) | JST (JAPAN SOLDERLESS TERMINALS) - B8B-PH-K-S(LF)(SN) - Pin Header, Wire-to-Board, 2 mm, 1 Rows, 8 Contacts, Through Hole, PH Series
22 | X7 | 1 | Wurth Elektronik | 61300311121 | Board-To-Board Connector, Vertical, Wr-Phd Series, Through Hole, Header, 3, 2.54 mm
23 | X8 | 1 | JST | B4B-PH-K-S(LF)(SN) | Header THT Male 4 Pin 1 Row 2mm Pitch Vertical Tin Plated
Total: |  | 60 |  | Notes
<Parameter BOMNotes not found>