## Part List Report
1.2.1
| Bill of material |  | Open AIR Valve | [6 empty] | <Parameter UpdateNumber not found>
| Source Data From: |  | Open_duco_Valve.BomDoc
| Project: |  | Open_AIR_Valve.PrjPcb
| Revision: |  | 1.3.0
| Variant: |  | None
| Report Date: |  | 10-4-2023 | 15:38
| Print Date: |  | 2023-04-10 | 45026.6702
# | Designator | Quantity | Manufacturer | Manufacturer Part Number | Description | Value | Tolerance | #Column Name Error:' Fitted | Preferred Supplier
1 | C1, C5, C7, C10, C11, C13, C14, C15, C16, C17, C18 | 11 | Samsung | CL31B226MPHNNNE | CAP CER 22uF 20% 10V X7R 1206 | 22uF | 20%
2 | C2, C4, C6, C12 | 4 | KEMET | C0402C104K3RACTU | CAP CER 100nF 10% 25V X7R 0402 | 100nF | 10%
3 | C3, C8, C19 | 3 | Murata | GRM155C71A105KE11D | CAP CER 1uF 10% 10V X7S 0402 | 1uF | 10%
4 | C9, C20 | 2 | Murata | GRM155R60J475ME47D | CAP CER SMT 4.7uF 20% 6.3V X5R 0402 | 4.7µF | 20%
5 | D1, D2, D3, D4, D5, D6 | 6 | Wurth Electronics | 150040GS73240 | LED SMT Green Chip Waterclear 3.2V 20mA 0402
6 | F1 | 1 | Littelfuse | 1206L050/24WR | Resettable fuse 0.5A/24V
7 | FID1, FID2, FID3, FID4 | 4
8 | R1, R13, R15, R16 | 4 | Panasonic | ERJ-2RKF1001X | RES SMT 1kΩ 1% 100mW 100ppm/°C 0402 | 1kΩ | 1%
9 | R2, R3, R10, R11, R12, R14, R17, R18 | 8 | Vishay | CRCW040210K0FKED | RES SMD 10kΩ 1% 62.5mW 100PPM 0402 | 10kΩ | 1%
10 | R4, R5 | 2 | Panasonic | ERJ-2RKF2201X | RES SMD 2.2kΩ 1% 100mW 100PPM 0402 | 2.2kΩ | 1%
11 | R6, R7, R8, R9 | 4 | Vishay | CRCW04020000Z0EDC | RES SMD 0Ω 1% 62.5mW 100ppm/°C 0402 | 0Ω | 1%
12 | S1, S2 | 2 | C&K | PTS526 SMG15 SMTR2 LFS | Tactile Switch 50mA 12VDC, 5.2x5.2mm, 1.5mm H
13 | U1 | 1 | Espressif | ESP32-WROOM-32E (M113EH3200PS3Q0) | WiFi (802.11) & Bluetooth (v4.2) Module, SMD, 3.3V, Embedded Antenna
14 | U2, U4 | 2 | Diodes | AP2112K-3.3TRG1 | IC REG LDO 3.3V 0.6A SOT25
15 | U3 | 1 | STMicroelectronics | ULQ2003D1013TR | Darlington Transistors Seven Darlington array
16 | X1, X4 | 2 | JST | B5B-PH-K-S(LF)(SN) | JST (JAPAN SOLDERLESS TERMINALS) - B5B-PH-K-S(LF)(SN) - Pin Header, Wire-to-Board, 2 mm, 1 Rows, 5 Contacts, Through Hole, PH Series
17 | X2 | 1 | Wurth Elektronik | 61300311121 | Board-To-Board Connector, Vertical, Wr-Phd Series, Through Hole, Header, 3, 2.54 mm
18 | X3 | 1 | JST | B8B-PH-K-S(LF)(SN) | JST (JAPAN SOLDERLESS TERMINALS) - B8B-PH-K-S(LF)(SN) - Pin Header, Wire-to-Board, 2 mm, 1 Rows, 8 Contacts, Through Hole, PH Series
19 | X5, X6 | 2 | JST | BM04B-SRSS-TB(LF)(SN) | Header SMT Male 4 Pin 1 Row 1.0mm Pitch Vertical Tin Plated
20 | X7 | 1 | JST | B5B-XH-AM(LF)(SN) | Header THT Male 5 Pin 1 Row 2.50mm Pitch Vertical tin Plated
21 | X8 | 1 | JST | B2B-XH-A(LF)(SN) | Header TH Male 2 Pin 1 Row 2.5mm Pitch Vertical Gold Plated, JST XH Series Detent Lock
Total: |  | 63 |  | Notes
<Parameter BOMNotes not found>

## Project Information
Project Full Path | C:\Users\Public\Documents\Altium\Open_duco_Valve\Open_AIR_Valve.PrjPcb
Project Filename | Open_AIR_Valve.PrjPcb
Variant Name | None
Data-Source Filename | Open_duco_Valve.BomDoc
Data-Source Full Path | C:\Users\Public\Documents\Altium\Open_duco_Valve\Open_duco_Valve.BomDoc
Title | Bill of Materials for BOM Document [Open_duco_Valve.BomDoc]
Total Quantity | 63
Report Time | 15:38
Report Date | 10-4-2023
Report Date & Tine | 10-4-2023 15:38
Output Name | Bill of Materials
Output Type | BomReport
Output Generator Name | BOM
Output Generator Description | Bill of Materials