## Open_AIR_Mini_Reno_V1.1_BOM
Name | Description | Designator | Quantity
CL05A106MQ5NUNC | CAP MLCC 0402 10uF 20% 6.3V X5R 0402 | C1, C2, C3, C9, C17, C18, C21, C22, C28, C29, C30, C31, C32, C33, C34, C36, C37 | 17
GRM155R61H105ME05D | CAP MLCC 0402 1uF 20% 25V X5R 0402 | C4 | 1
CL31A106KBHNNNE | CAP MLCC 1206 10uF 10% 50V X5R | C5, C7, C8 | 3
865230557006 | WCAP-AS5H Aluminum Electrolytic Capacitors | C6, C14 | 2
CGA2B3X7R1H104K050BB | CAP MLCC 0402 100nF 10% 50V X7R 0402 | C10 | 1
GRM1555C1H560JA01J | CAP MLCC 0402 56pF 5% 50V C0G 0402 | C11 | 1
GRM32EC81C476KE15K | CAP MLCC 1210 47uF 10% 16V X7R | C12, C13 | 2
CL05A475MP5NRNC | CAP MLCC 0402 4.7uF 20% 10vV X5R 0402 | C15, C16, C19, C20, C27, C35, C38 | 7
GRM1555C1H1R2BA01D | CAP MLCC 0402 1.2pF 0.1% 50V C0G 0402 | C23, C24, C25, C26 | 0
GRM155R71C103KA01D | CAP MLCC 0402 10nF 10% 16V X7R 0402 | C39, C40 | 2
150060WS75000 | SMD Mono-color Chip LEDs | D1, D4, D5, D8, D9, D11, D12 | 7
SMF24A | Trans Voltage Suppressor Diode, 200W, 24V V(RWM), Unidirectional, 1 Element, Silicon | D6 | 1
DT1240A-04LP-7 | Trans Voltage Suppressor Diode, 52W, 3.3V V(RWM), Unidirectional, 1 Element, Silicon | D7 | 1
BZT52C12-7-F | Zener Diode, 12V V(Z), 5.39%, 0.37W, Silicon, Unidirectional | D10 | 1
1206L050/24WR | PTC Resettable Fuse, Surface Mount | F1 | 1
74279204 | Ferrite Bead, 1 Function(s), 0.5A, 2 Pin(s) | FB1, FB2 | 2
74437336100 | General Purpose Inductor, 10uH, 20%, 1 Element, Powdered Iron-Core, SMD, 2220 | L1 | 1
ESP32-WROOM-32E | WiFi-Modul 802.11/BT 2, 4-2, 5GHz 150Mb/s | MD1 | 1
ERJ-2RKF1001X | RES ,SMT, 1kΩ, 1%, 100mW, 100ppm/°C 0402 | R1, R15, R16, R25, R30, R35, R37 | 7
ERJ-2RKF1801X | RES ,SMT, 1.8kΩ, 1%, 100mW, 100ppm/°C 0402 | R2, R3, R8, R9 | 4
ERJ-2RKF1002X | RES ,SMT, 10kΩ, 1%, 100mW, 100ppm/°C 0402 | R4, R5, R7, R10, R11, R17, R22, R23, R31, R32, R33, R34, R38, R40, R41 | 15
ERJ-2RKF3302X | RES ,SMT, 33kΩ, 1%, 100mW, 100ppm/°C 0402 | R6, R24 | 2
ERJ-2RKF1003X | RES ,SMT, 100kΩ, 1%, 100mW, 100ppm/°C 0402 | R12 | 1
ERJ-2RKF5101X | RES ,SMT, 5.1kΩ, 1%, 100mW, 100ppm/°C 0402 | R13 | 1
ERJ-2RKF1372X | RES ,SMT, 13.7kΩ, 1%, 100mW, 100ppm/°C 0402 | R14 | 1
ERJ-2RKF49R9X | RES ,SMT, 49.9Ω, 1%, 100mW, 100ppm/°C 0402 | R18, R19, R20, R21 | 4
ERJ-2RKF1212X | RES ,SMT, 12.1kΩ, 1%, 100mW, 100ppm/°C 0402 | R26 | 1
ERJ-U020R00X | RES ,SMT, 0Ω, 1%, 100mW, 100ppm/°C 0402 | R27, R28, R29, R36 | 4
0402WGF2200TCE | RES ,SMT, 220Ω, 1%, 63.5mW, 100ppm/°C 0402 | R39 | 1
PTS526SM15SMTR2LFS | Switch Tactile N.O. SPST Round Button Gull Wing 0.05A 12VDC 500000Cycles 1.57N SMD T/R | S1, S2 | 2
2N7002 | Small Signal Field-Effect Transistor, 0.115A I(D), 60V, 1-Element, N-Channel, Silicon, Metal-oxide Semiconductor FET | T1 | 1
SHT40-AD1B-R2 | Senserion Moisture and Temperature Sensor | U1 | 1
TPS54202DDCR | Switching Regulator, Current-mode, 2A, 500kHz Switching Freq-Max, PDSO6 | U2 | 1
AP2112K-3.3TRG1 | Fixed Positive LDO Regulator, 3.3V, 0.4V Dropout, CMOS, PDSO5 | U3, U4, U6 | 3
LAN8720AI-CP-TR-ABC | Ethernet Transceiver | U5 | 1
B5B-PH-SM4-TB(LF)(SN) | B5B-PH-SM4-TB(LF)(SN) | X1 | 1
M20-8770342 | Header SMT MALE 3 Pin 1 Row 2.54mm Pitch Vertical Gold Plated | X2 | 1
B8B-PH-SM4-TB(LF)(SN) | Connector Header, PH Series, 8 Position, 2.00mm, 100V, Surface Mount, Solder, Natural. | X3 | 1
B02P-NV(LF)(SN) | NV Series 2 Position 5 mm Pitch Through Hole Locking Header | X4 | 1
B4P-VH-B(LF)(SN) | Locking Header, Top Entry Type of PBT, 4 Circuit, 3.96mmPitch | X5 | 1
HR911105A | 100mbit connector with integrated magnetics | X6 | 1
B4B-PH-SM4-TB | 2.0mm pitch/Disconnectable Insulation displacement and Crimp style connectors | X7 | 1