## Open_AIR_Valve
Name | Description | Designator | Quantity
CL31B226MPHNNNE | CAP CER 22uF 20% 10V X7R 1206 | C1, C5, C7, C10, C11, C13, C14, C15, C16, C17, C18 | 11
C0402C104K3RACTU | CAP CER 100nF 10% 25V X7R 0402 | C2, C4, C6, C12 | 4
GRM155C71A105KE11D | CAP CER 1uF 10% 10V X7S 0402 | C3, C8, C19 | 3
GRM155R60J475ME47D | CAP CER SMT 4.7uF 20% 6.3V X5R 0402 | C9, C20 | 2
150040GS73240 | LED SMT Green Chip Waterclear 3.2V 20mA 0402 | D1, D2, D3, D4, D5, D6 | 6
1206L050/24WR | Resettable fuse 0.5A/24V | F1 | 1
Fiducial |  | FID1, FID2, FID3, FID4 | 4
ERJ-2RKF1001X | RES SMT 1kΩ 1% 100mW 100ppm/°C 0402 | R1, R11, R13, R15 | 4
CRCW040210K0FKED | RES SMD 10kΩ 1% 62.5mW 100PPM 0402 | R2, R3, R10, R12, R14, R16, R17, R18 | 8
ERJ-2RKF2201X | RES SMD 2.2kΩ 1% 100mW 100PPM 0402 | R4, R5 | 2
CRCW04020000Z0EDC | RES SMD 0Ω 1% 62.5mW 100ppm/°C 0402 | R6, R7, R8, R9 | 4
PTS526 SMG15 SMTR2 LFS | Tactile Switch 50mA 12VDC, 5.2x5.2mm, 1.5mm H | S1, S2 | 2
ESP32-WROOM-32E | WiFi (802.11) & Bluetooth (v4.2) Module, SMD, 3.3V, Embedded Antenna | U1 | 1
AP2112K-3.3TRG1 | IC REG LDO 3.3V 0.6A SOT25 | U2, U4 | 2
ULQ2003D1013TR | Darlington Transistors Seven Darlington array | U3 | 1
B5B-PH-K-S(LF)(SN) | JST (JAPAN SOLDERLESS TERMINALS) - B5B-PH-K-S(LF)(SN) - Pin Header, Wire-to-Board, 2 mm, 1 Rows, 5 Contacts, Through Hole, PH Series | X1, X4 | 2
61300311121 | Board-To-Board Connector, Vertical, Wr-Phd Series, Through Hole, Header, 3, 2.54 mm | X2 | 1
B8B-PH-K-S(LF)(SN) | JST (JAPAN SOLDERLESS TERMINALS) - B8B-PH-K-S(LF)(SN) - Pin Header, Wire-to-Board, 2 mm, 1 Rows, 8 Contacts, Through Hole, PH Series | X3 | 1
B3B-XH-A(LF)(SN) | CONN HEADER VERT 3POS 2.5MM | X5 | 1
BM04B-SRSS-TB(LF)(SN) | Header SMT Male 4 Pin 1 Row 1.0mm Pitch Vertical Tin Plated | X6, X8 | 2
B5B-XH-AM(LF)(SN) | Header THT Male 5 Pin 1 Row 2.50mm Pitch Vertical tin Plated | X7 | 1