## Part List Report
V1.2.0
| Bill of Material |  | Open AIR Valve Hall Sensor | [6 empty] | <Parameter UpdateNumber not found>
|  | Source Data From: | OPEN_AIR_VALVE_HALL_SENSOR.BomDoc
|  | Project: | OPEN_AIR_VALVE_HALL_SENSOR.PrjPcb
|  | Revision: | V1.2.0.<Parameter UpdateNumber not found>
|  | Variant: | None
| Report Date: |  | 17/08/2024 | 12:30
| Print Date: |  | 2024-08-17 | 45521.5213
# | Print Date: | Quantity | Manufacturer | Manufacturer Part Number | Description | Value | Tolerance | #Column Name Error:' Fitted | Preferred Supplier
1 |  | 1 | Kemet | C0402C104K3RACTU | CAP MLCC 0402 100nF 10% 25V X7R 0402 | 100nF | 10%
2 |  | 1 | Murata | GCM155R71H104KE02J | CAP CER SMT 100nF 10% 50VDC X7R 0402 | 100nF | 10%
3 |  | 1 | Samsung |  | CAP MLCC 1206 10uF 10uF 25V X7R 1206 | 10µF | 10%
4 |  | 2 | ONSemiconductor | ESD9X5.0ST5G | Trans Voltage Suppressor Diode, 107W, 5V V(RWM), Unidirectional, 1 Element, Silicon
5 |  | 2 | Panasonic | ERJ-S060R00V | RES ,SMT, 0Ω, 1%, 125mW, 100ppm/°C 0805 | 0 | 1%
6 |  | 1 | Texas Instruments | DRV5032FBDBZR | Hall Effect Sensor, 0.5mT Min, 4.8mT Max, -5.0-5.0mA, Plastic/epoxy, Rectangular, Surface Mount
7 |  | 1 | JST | B3B-XH-A(LF)(SN) | Connector Header, XH Series, 3 Position, 2.50mm, Through Hole, Press-Fit, Solder, Natural
Total: |  | 9 |  | Notes
<Parameter BOMNotes not found>

## Project Information
Project Full Path | C:\Users\Public\Documents\Altium\OPEN_AIR_VALVE_HALL_SENSOR\OPEN_AIR_VALVE_HALL_SENSOR.PrjPcb
Project Filename | OPEN_AIR_VALVE_HALL_SENSOR.PrjPcb
Variant Name | None
Data-Source Filename | OPEN_AIR_VALVE_HALL_SENSOR.BomDoc
Data-Source Full Path | OPEN_AIR_VALVE_HALL_SENSOR.BomDoc
Title | Bill of Materials for BOM Document [OPEN_AIR_VALVE_HALL_SENSOR.BomDoc]
Total Quantity | 9
Report Time | 12:30
Report Date | 17/08/2024
Report Date & Tine | 17/08/2024 12:30
Output Name | Bill of Materials
Output Type | BomReport
Output Generator Name | BOM
Output Generator Description | Bill of Materials